## Rostock Box
Rostock Box
Connector name(panel) | Function | Connector type | Wire type | Wire Farnell Code | Connector Name (board) | Pin Number (board) | Pin Number (panel) | Pin Description (panel) | Wire Name(color - number) | (Instrument / Box) Assignement | (Feedthrough / Connector) Name | (Feedthrough / Connector) Pin Number | Software Assignement | Location | Fuse Name | Description | Max Current | Recommended Fuse | Installed Fuse
[7 empty] | L | - | Brown |  |  |  |  | Mainboard | F2 |  | - | - | F6,3A
- | 220V Power In | Inlet 220V | 3x1,5 |  |  |  | N | - | Blue | - | - | - | - | Mainboard | F3_RF_Module1 |  | - | - | F3,15A
[7 empty] | Earth | - | Yellow-Green |  |  |  |  | Mainboard | F3_RF_Module2 |  | - | - | F3,15A
[7 empty] | L | - | Brown |  |  |  |  | Mainboard | F4_HEATER_Module1 |  | - | - | F0,63A
Rotary 1 | 220V Power In | Inlet 220V | 3x1,5 |  |  |  | N | - | Blue |  |  |  | Rotary 1 | Mainboard | F4_HEATER_Module2 |  | - | - | F0,63A
[7 empty] | Earth | - | Yellow-Green |  |  |  |  | MainBOX |  |  | - | - | x2-T4A
[7 empty] | L | - | Brown |  |  |  |  | M30_0-300V | F1/T3A |  | - | - | T3A
Rotary 2 | 220V Power In | Inlet 220V | 3x1,5 |  |  |  | N | - | Blue |  |  |  | Rotary 2 | M30_0-300V | F2 |  | - | - | F0,125A
[7 empty] | Earth | - | Yellow-Green |  |  |  |  | M30_0-300V | F3 |  | - | - | F0,125A
[14 empty] | M30_+-150V | F1/T3A |  | - | - | T3A
Turbo1 (XLR) | UNUSED | XLR | [10 empty] | - | M30_+-150V | F2 |  | - | - | F0,125A
[14 empty] | M30_+-150V | F3 |  | - | - | F0,125A
Turbo2 (XLR) | UNUSED | XLR
[7 empty] | 1 | COM2
Spare (XLR POWER) | +24V Power line | XLR_4Way | 4x1,5 |  |  |  | 2 | COM1
[7 empty] | 3 | NC2
[7 empty] | 4 | NC1
[5 empty] | CN1_RF_Module1 | 1 | 1 | Vset (0-5V) | YELLOW
RF - PSU1 | Signals & Power to ardara based RF PSU | Dsub15 | 4x10 | 1204326 | CN1_RF_Module1 | 2 | 2 | Gnd - signal | MAGENTA
[5 empty] | CN1_RF_Module1 | 3 | 3 | Vrdb | BROWN
[5 empty] | CN1_RF_Module1 | 4 | 4 | Gnd - signal | MAGENTA
[5 empty] | CN1_RF_Module1 | 5 | 5 | Interlock (0V shuts down RF) | GREEN | RF_BOX | RF1- Ion Guide/Hexapole |  | RF1
[5 empty] | CN1_RF_Module1 | 6 | 6 | Gnd - Signal | MAGENTA
[7 empty] | 7, 8, 11, 12, 13 | NC | NC
[5 empty] | CN9_RF_Module1 | 2 | 9, 10 | GND - POWER | BLACK, BLUE
[5 empty] | CN9_RF_Module1 | 1 | 14, 15 | +24V - POWER | RED, WHITE
[5 empty] | CN1_RF_Module2 | 1 | 1 | Vset (0-5V) | -
RF - PSU2 | Signals & Power to ardara based RF PSU | Dsub15 | 4x10 | 1204326 | CN1_RF_Module2 | 2 | 2 | Gnd - signal | -
[5 empty] | CN1_RF_Module2 | 3 | 3 | Vrdb | -
[5 empty] | CN1_RF_Module2 | 4 | 4 | Gnd - signal
[5 empty] | CN1_RF_Module2 | 5 | 5 | Interlock (0V shuts down RF) |  | RF_BOX | RF2 - Aerolens/Funnel |  | RF2
[5 empty] | CN1_RF_Module2 | 6 | 6 | Gnd - Signal
[7 empty] | 7, 8, 11, 12, 13 | NC
[5 empty] | CN9_RF_Module2 | 2 | 9, 10 | GND - POWER
[5 empty] | CN9_RF_Module2 | 1 | 14, 15 | +24V - POWER | -
[5 empty] | CN14 | 3 or 4 | 1 | +24V - POWER | 1
Turbo1 - (Dsub15) | Signals & Power toTurbo | Dsub15 | 4x0,75 | 1657595 | CN18 | 7 | 2 | IsoGnd - 0V Ctrl Reference | short ISOGND to Start_Stop | - | - | - | -
[5 empty] | CN18 | 3 | 3 | Start - Stop | short ISOGND to Start_Stop
[5 empty] | CN18 | 2 | 4 | RX
[5 empty] | CN18 | 4 | 5 | Serial enable
[5 empty] | CN14 | 3 or 4 | 6 | '+24V - POWER | 1
[5 empty] | CN18 | 1 | 7 | TX
[5 empty] | CN14 | 1 or 2 | 8 | GND - POWER | YELLOW-GREEN | Turbo_1
[5 empty] | CN18 | 5 | 9 | Analog Out
[5 empty] | CN18 | - | 10 | NC
[5 empty] | CN18 | 3 or 4 | 11 | '+24V - POWER | 2
[5 empty] | CN18 | - | 12 | NC
[5 empty] | CN14 | 1 or 2 | 13 | GND - POWER | 3
[5 empty] | CN14 | 1 or 2 | 14 | GND - POWER | 3
[5 empty] | CN18 | 6 | 15 | Normal Status | -
[5 empty] | CN15 | 3 or 4 | 1 | +24V - POWER | 1
Turbo2 - (Dsub15) | Signals & Power toTurbo | Dsub15 | 4x0,75 | 1657595 | CN19 | 7 | 2 | IsoGnd - 0V Ctrl Reference | short ISOGND to Start_Stop |  | - | - | -
[5 empty] | CN19 | 3 | 3 | Start - Stop | short ISOGND to Start_Stop
[5 empty] | CN19 | 2 | 4 | RX
[5 empty] | CN19 | 4 | 5 | Serial enable
[5 empty] | CN15 | 3 or 4 | 6 | '+24V - POWER | 1
[5 empty] | CN19 | 1 | 7 | TX
[5 empty] | CN15 | 1 or 2 | 8 | GND - POWER | YELLOW-GREEN | 'Turbo_2
[5 empty] | CN19 | 5 | 9 | Analog Out
[5 empty] | CN19 | - | 10 | NC
[5 empty] | CN19 | 3 or 4 | 11 | '+24V - POWER | 2
[5 empty] | CN19 | - | 12 | NC
[5 empty] | CN15 | 1 or 2 | 13 | GND - POWER | 3
[5 empty] | CN15 | 1 or 2 | 14 | GND - POWER | 3
[5 empty] | CN19 | 6 | 15 | Normal Status | -
Heater 1 |  | Hisosi - 4WAY |  |  | HTR1(text) | 1 | 1 | AC1 | RED |  | Funnel_feed_HTR1_AC | 6 | HTR1
[6 empty] | 2.4 | 2.4 | EARTH | GREEN
|  |  | 5x0,51mm^2/18AWG | 1619541 |  | 3 | 3 | AC2 | BLACK |  | Funnel_feed_HTR1_AC | 8
PT100_1 |  | Molex 2WAY panel |  |  | PT100_(text) | 1 | 1 | signal1 | WHITE |  | Funnel_feed_pt100 | 7
[6 empty] | 2 | 2 | signal2 | ORANGE |  | Funnel_feed_pt100 | 9
Heater 2 |  | Hisosi - 4WAY |  |  | HTR2(text) | 1 | 1 | AC1 | RED |  | Capillary'_HTR1_AC | 5 | HTR2
[6 empty] | 2.4 | 2.4 | EARTH | GREEN |  | Capillary'_HTR1_AC | 6
|  |  | 5x0,51mm^2/18AWG | 1619541 |  | 3 | 3 | AC2 | BLACK
PT100_2 |  | Molex 2WAY panel |  |  | PT100_2(text) | 1 | 1 | signal1 | WHITE |  | Capillary_PT100 | 2
[6 empty] | 2 | 2 | signal2 | ORANGE |  | Capillary_PT100 | 3
PSU800V |  | Hisosi - 3WAY | coaxial | 1717992 | CN3 | 1 | 1 | +HV | core wire |  | Capillary_IonMirror | 4
[6 empty] | 2.3 | 2.3 | GND | shielding
SwOpAmpCard_SL1_OUT1 | SwOpAmp_0-300V | Molex 4ways | 5x0,51mm^2/18AWG | 1619541 |  | 1 | 1 | AGND | -
[6 empty] | 2 | 2 | AGND | -
[6 empty] | 3 | 3 | HV | RED
[6 empty] | 4 | 4 | HV | -
SwOpAmpCard_SL1_OUT2 | SwOpAmp_0-300V | Molex 4ways | 5x0,51mm^2/18AWG | 1619541 |  | 1 | 1 | AGND | -
[6 empty] | 2 | 2 | AGND | -
[6 empty] | 3 | 3 | HV | ORANGE
[6 empty] | 4 | 4 | HV | -
SwOpAmpCard_SL1_OUT3 | SwOpAmp_0-300V | Molex 4ways | 5x0,51mm^2/18AWG | 1619541 |  | 1 | 1 | AGND | -
[6 empty] | 2 | 2 | AGND | -
[6 empty] | 3 | 3 | HV | GREEN
[6 empty] | 4 | 4 | HV | -
SwOpAmpCard_SL1_OUT4 | SwOpAmp_0-300V | Molex 4ways | 5x0,51mm^2/18AWG | 1619541 |  | 1 | 1 | AGND | BLACK |  | Hex_feed_'Exit_lens | 3 | SwOpAmpCard_SL1_OUT4
[6 empty] | 2 | 2 | AGND | -
[6 empty] | 3 | 3 |  | WHITE
[6 empty] | 4 | 4 | HV | -
OpAmpCard_SL2_OUT1 | OpAmp_+-150V | Molex 4ways | 5x0,51mm^2/18AWG | 1619541 |  | 1 | 1 | AGND | - |  | Aerolens_feed_'DC_IN_Aerolens | 3 | OpAmpCard_SL2_OUT1
[6 empty] | 2 | 2 | AGND | -
[6 empty] | 3 | 3 | HV | RED
[6 empty] | 4 | 4 | HV | -
OpAmpCard_SL2_OUT2 | OpAmp_+-150V | Molex 4ways | 5x0,51mm^2/18AWG | 1619541 |  | 1 | 1 | AGND | - |  | Hex_feed_'Hex_DC_offset | 1 | OpAmpCard_SL2_OUT2
[6 empty] | 2 | 2 | AGND | -
[6 empty] | 3 | 3 | HV | ORANGE
[6 empty] | 4 | 4 | HV | -
OpAmpCard_SL2_OUT3 | OpAmp_+-150V | Molex 4ways | 5x0,51mm^2/18AWG | 1619541 |  | 1 | 1 | AGND | - |  | Hex_feed_'lens_2 | 2 | OpAmpCard_SL2_OUT3
[6 empty] | 2 | 2 | AGND | -
[6 empty] | 3 | 3 | HV | GREEN
[6 empty] | 4 | 4 | HV | -
OpAmpCard_SL2_OUT4 | OpAmp_+-150V | Molex 4ways | 5x0,51mm^2/18AWG | 1619541 |  | 1 | 1 | AGND | BLACK |  | Ion_Guide_feed_DC_Out | 2 | OpAmpCard_SL2_OUT4
[6 empty] | 2 | 2 | AGND | -
[6 empty] | 3 | 3 | HV | WHITE
[6 empty] | 4 | 4 | HV | -
OpAmpCard_SL3_OUT1 | OpAmp_0-300V | Molex 4ways | 5x0,51mm^2/18AWG | 1619541 |  | 1 | 1 | AGND | - |  | Ion_Guide_feed_DC_In | 1 | OpAmpCard_SL3_OUT1
[6 empty] | 2 | 2 | AGND | -
[6 empty] | 3 | 3 | HV | RED
[6 empty] | 4 | 4 | HV | -
OpAmpCard_SL3_OUT2 | OpAmp_0-300V | Molex 4ways | 5x0,51mm^2/18AWG | 1619541 |  | 1 | 1 | AGND | - |  | Aerolens_feed_'DC_Out_Aerolens | 4 | OpAmpCard_SL3_OUT2
[6 empty] | 2 | 2 | AGND | -
[6 empty] | 3 | 3 | HV | ORANGE
[6 empty] | 4 | 4 | HV | -
OpAmpCard_SL3_OUT3 | OpAmp_0-300V | Molex 4ways | 5x0,51mm^2/18AWG | 1619541 |  | 1 | 1 | AGND | - |  | Capillary_DC | 1 | OpAmpCard_SL3_OUT3
[6 empty] | 2 | 2 | AGND | -
[6 empty] | 3 | 3 | HV | GREEN
[6 empty] | 4 | 4 | HV | -
OpAmpCard_SL3_OUT4 | OpAmp_0-300V | Molex 4ways | 5x0,51mm^2/18AWG | 1619541 |  | 1 | 1 | AGND | BLACK |  | Aerolens-Funnel Lens | single feedthrough | OpAmpCard_SL3_OUT4
[6 empty] | 2 | 2 | AGND | -
[6 empty] | 3 | 3 | HV | WHITE
[6 empty] | 4 | 4 | HV | -
OpAmpCard_SL4_OUT1 | OpAmp_0-300V | Molex 4ways | 5x0,51mm^2/18AWG | 1619541 |  | 1 | 1 | AGND | - |  | Funnel_feed_DCIN_Funnel | 4 | OpAmpCard_SL4_OUT1
[6 empty] | 2 | 2 | AGND | -
[6 empty] | 3 | 3 | HV | RED
[6 empty] | 4 | 4 | HV | -
OpAmpCard_SL4_OUT2 | OpAmp_0-300V | Molex 4ways | 5x0,51mm^2/18AWG | 1619541 |  | 1 | 1 | AGND | - |  | Funnel_feed_DC_Funnel/ionG lens | 5 | OpAmpCard_SL4_OUT2
[6 empty] | 2 | 2 | AGND | -
[6 empty] | 3 | 3 | HV | ORANGE
[6 empty] | 4 | 4 | HV | -
OpAmpCard_SL4_OUT3 | OpAmp_0-300V | Molex 4ways | 5x0,51mm^2/18AWG | 1619541 |  | 1 | 1 | AGND | - |  | Funnel_feed_DCOUT_Funnel | 3 | OpAmpCard_SL4_OUT3
[6 empty] | 2 | 2 | AGND | -
[6 empty] | 3 | 3 | HV | GREEN
[6 empty] | 4 | 4 | HV | -
OpAmpCard_SL4_OUT4 | OpAmp_0-300V | Molex 4ways | 5x0,51mm^2/18AWG | 1619541 |  | 1 | 1 | AGND | BLACK
[6 empty] | 2 | 2 | AGND | -
[6 empty] | 3 | 3 | HV | WHITE
[6 empty] | 4 | 4 | HV | -